## Multiple Connections parameters
BLE Multiple Connection Parameters Estimation Timings Chart
| Parameter name | Value | Description | Allowed Input Parameters Range | Output Parameter value (Decimal) | Output Parameter value (Hex)
CONSTANTS | PACKETS_PER_CI | 6 | Number of packets per connection interval
| GUARD_TIME | 1.6 | Guard Time (ms)
| GUARD_TIME_END | 2.5 | Guard Time End (ms)
| ADV_LEN_MS | 14.6 | Advertising event length rounded to 0.625 ms (14.6 + 0.5 to be multiple of 0.625)
INPUT Parameters | Num_Masters | 0 | Number of connected master devices. | [0-2]
| Num_Slaves | 6 | Number of connected slaves devices. | [0 - (8 - Num_Masters)]
| ScanWindow | 20 | Minimal requested duration of scanning (ms) | [2.5 - 10240] ms | 32 | 20
| Sleep_Time | 0 | Additional time to be added to the minimal anchor period | [0 - N]
Internal Formula Parameters | Additional_time | 2.5 | Additional time is tailored to be at least GUARD_TIME_END
Connection OUTPUT Parameters x BLE APIs | CE_Length | 7.5 | Connection event length (ms) |  | 12 | C
| Scan_Window | 26.25 | Scan Window (ms) |  | 42 | 2A
| Anchor_Period_Length | 75 | ST internal timing scale, including guard time (ms) |  | N/A | N/A
| Connection_Interval | 75 | Connection interval (ms) |  | 60 | 3C
| Scan_Interval | 75 | Scan Interval (ms) |  | 60 | 3C
| Advertising_Interval | 70 | Advertising Interval (ms) |  | 112 | 70
This spreadsheet helps to calculate device connection parameters on the scenarios where one Master_Slave BLE device is handling as BLE master up to Num_Slaves BLE slaves devices (with Num_Slaves in the range [0 - (8 - Num_Masters)]). Master_Slave device could also be connected, as BLE slave, to up Num_Masters BLE master devices (with Num_Masters in the range [0 - 2]). Master_Slave BLE device performs scanning with ScanWindow length. If Num_Masters > 0, Master_Slave device performs simultaneously scanning and advertising (advertising length is 14.6 ms).
The RED parameters are the INPUT parameters which can be changed by user to experiment different scenarios. The BLUE parameters are the OUTPUT parameters to be used on BLE advertising, scanning and create connections APIs in order to properly target the required multiple connections scenario. Al the other parameters are constant values coming from internal BLE stack parameters settings (to be not modified).
BLE Multiple Connection Parameters Estimation Timings Chart
NOTE: (1) The time required for the last Master slot is included in the timing calculated for the Scan window length, since once the last connection is established, the scan slot is replaced by a new Master slot.
Note on F4: TO be used on BLE APIs
Note on G4: TO be used on BLE APIs
Note on A5: DO NOT EDIT/MODIFY these fields/values
Note on A9: User input parameters required for calculating the Multiple Connections Parameters to be used on BLE APIs
Note on A13: DO NOT EDIT/MODIFY these fields/values
Note on A14: Multiple Connections Output Parameters calculated from Input parameters and to be used on BLE APIs (DO NOT EDIT/Modify them directly but only through the Input Parameters values)

## Anchor period time line
Event | Absolute time (Actual values to be rounded to a multiple of 1.25) | Relative time
Start | 0 | 0
Master Slot 1 | 7.5 | 7.5
Guard time | 9.1 | 1.6
Master Slot 2 | 16.6 | 7.5
Guard time | 18.2 | 1.6
Master Slot 3 | 25.7 | 7.5
Guard time | 27.3 | 1.6
Master Slot 4 | 34.8 | 7.5
Guard time | 36.4 | 1.6
Master Slot 5 | 43.9 | 7.5
Guard time | 45.5 | 1.6
| 45.5 | 0
| 45.5 | 0
| 45.5 | 0
| 45.5 | 0
| 45.5 | 0
| 45.5 | 0
Master Slot (1) / Scanning | 71.75 | 26.25
Guard time | 75 | 3.25
NOTE: DON'T EDIT/MODIFY THIS TABLE and FIELDS

## xl_DCF_History (hidden)
CLINAME | DATETIME | DONEBY | IPADDRESS | APPVER | RANDOM | CHECKSUM
ᑤᑥᐱᑣᑶᒄᒅᒃᑺᑴᒅᑶᑵ | ᑈᑀᑂᑁᑀᑃᑁᑂᑃᐱᐱᑂᑂᑋᑂᑆᑒᑞᐱᐹᑘᑞᑥᐼᑃᑋᑁᐺ | ᑤᑥᑭᑔᑽᑲᒃᑲᐱᑴᒀᑽᒀᑾᑳᒀ | ᑒᑘᑣᑔᑨᑝᑃᑂᑄᑄ | ᑅᐿᑁᐿᑁᐿᑁ | 17 | ᑅᑉᑇᑊ
ज़ॴॉॲ१ॹॹ९६९५४ | ऽवषशवसशषसददषषीषऻे॓दम्॓ग़ऱसीशय | ख़ग़ॢॉॲ१ॸ१द३ॵॲॵॳ२ॵ | े्क़ॉढ़॒सषहह | ऺऴशऴशऴश | 6 | ऺाहष
൝൞പ്൹൸൰൳൮൯൸ൾ൳൫൶ | ിഹ഼ീഹ഼ഺ഻ീപപൃൄ഼ൃോൗപല൑ൗ൞വ഼ൄഺള | ൝൞൦ൗ൳൭൲൯൶൯പൽ൫ർ൮൹ | ്൞൘ഺഺാീൃൃ | ാസഺസ഼സഺ | 10 | ാൃ഼ഽ
ᙨᚁᙖᙿᙴᚆᚆᙼᙹᙼᙸᙷ | ᙄᙄᙂᙇᙂᙅᙃᙄᙊᘳᘳᙄᙅᙍᙅᙅᙔᙠᘳᘻᙚᙠᙧᘾᙄᙍᙃᘼ | ᙦᙧᙯᙢᚅᙴᚍᙼᚂᘳᚃᚅᙼᚉᙼᚇᙸᚅᙴ | ᙖᙧᙡᙖᙪᙟᙈᙈᙃᙋ | ᙇᙁᙃᙁᙅᙁᙃ | 19 | ᙈᙅᙆᙅ